## Input Connector
Connector on board, as seen from above
| Clock | 1 | 2 | Row 1
| !Reset | 3 | 4 | Row 2
| VCC | 5 | 6 | Row 3
| Output from last shift register of row (looped back on last panel) | 7 | 8 | Row 4
| GND | 9 | 10 | Row 5
| Data | 11 | 12 | Row 6
| GND | 13 | 14 | Row 7
* Row signals are only being inverted in the very first panel after the main controller. All other panels have non-inverting instead of inverting latches.

## Horizontal Output Connector
Connector on board, as seen from above
| !Row 7 | 1 | 2 | GND
| !Row 6 | 3 | 4 | Data
| !Row 5 | 5 | 6 | ?
| !Row 4 | 7 | 8 | Output from last shift register of row (looped back on last panel)
| !Row 3 | 9 | 10 | ?
| !Row 2 | 11 | 12 | !Reset
| !Row 1 | 13 | 14 | Clock
* Row signals are only being inverted in the very first panel after the main controller. All other panels have non-inverting instead of inverting latches.

## Vertical Output Connector
Connector on board, as seen from above
| Clock | 1 | 2 | !Row 1
| !Reset | 3 | 4 | !Row 2
| ? | 5 | 6 | !Row 3
| ? | 7 | 8 | !Row 4
| GND | 9 | 10 | !Row 5
| Output from last shift register of row (looped back on last panel) | 11 | 12 | !Row 6
| GND | 13 | 14 | !Row 7
* Row signals are only being inverted in the very first panel after the main controller. All other panels have non-inverting instead of inverting latches.